## Feuil1
Reference | Value | Footprint | part | datasheet | Valid | Current (A) | Max Current (A) | Current_valid | Voltage (V) | Max Voltage (V) | Voltage_Valid | Power (W) | Max Power (W) | Power_valid | Temperature | Max temperature | Temp_valid
C1 | 100nF | Capacitor_SMD:C_0805_2012Metric_Pad1.18x1.45mm_HandSolder | C0805C104K5RACTU | KEM_C1002_X7R_SMD.pdf | OK |  |  |  | 3.365 | 50 | OK |  |  |  | 50 | 125 | OK
C2 | 100nF | Capacitor_SMD:C_0805_2012Metric_Pad1.18x1.45mm_HandSolder | C0805C104K5RACTU | KEM_C1002_X7R_SMD.pdf | OK |  |  |  | 3.365 | 50 | OK |  |  |  | 50 | 125 | OK
C3 | 100nF | Capacitor_SMD:C_0805_2012Metric_Pad1.18x1.45mm_HandSolder | C0805C104K5RACTU | KEM_C1002_X7R_SMD.pdf | OK |  |  |  | 3.365 | 50 | OK |  |  |  | 50 | 125 | OK
C4 | 4.7uF | Capacitor_SMD:C_0805_2012Metric_Pad1.18x1.45mm_HandSolder | C0805C475K3RACTU | KEM_C1002_X7R_SMD.pdf | OK |  |  |  | 3.365 | 25 | OK |  |  |  | 50 | 125 | OK
C5 | 10uF | Capacitor_SMD:C_0805_2012Metric_Pad1.18x1.45mm_HandSolder | C0805C106K3PACTU | KEM_C1006_X5R_SMD.pdf | OK |  |  |  | 5.25 | 25 | OK |  |  |  | 50 | 85 | OK
C6 | 10uF | Capacitor_SMD:C_0805_2012Metric_Pad1.18x1.45mm_HandSolder | C0805C106K3PACTU | KEM_C1006_X5R_SMD.pdf | OK |  |  |  | 3.365 | 25 | OK |  |  |  | 50 | 85 | OK
C7 | 100nF | Capacitor_SMD:C_0805_2012Metric_Pad1.18x1.45mm_HandSolder | C0805C104K5RACTU | KEM_C1002_X7R_SMD.pdf | OK |  |  |  | 3.365 | 50 | OK |  |  |  | 50 | 125 | OK
D1 | RED_LED | LED_THT:LED_D5.0mm |  |  | OK
D2 | GREEN_LED | LED_THT:LED_D5.0mm |  |  | OK
D3 | POWER_LED | LED_SMD:LED_1206_3216Metric_Pad1.42x1.75mm_HandSolder | QTLP650C4TR/FC15-21SYGC/S530-E2/TR8 | DSE-0031723-QTLP650C4TR-FC15-21SYGC-S530-E2-TR8 -V1.pdf | OK | 0.011212 | 0.015 | OK | 3.365 | 5 | OK | 0.037729 | 0.06 | OK | 50 | 85 | OK
HS1 | HEAT_SINK | 530002B02500G | 530002B02500G | Boyd-Board-Level-Heatsinks-Catalog.pdf | OK | [9 empty] | 100 | 150 | OK
HP | HEAT_PASTE | - | TC3-1G | TC3-1G.pdf | OK | [9 empty] | 100 | 150 | OK
J1 | Conn_01x04_Pin | Connector_PinHeader_2.54mm:PinHeader_1x04_P2.54mm_Vertical |  |  | OK
J2 | OLED_Display | Connector_PinHeader_2.54mm:PinHeader_1x04_P2.54mm_Vertical | oled display ruizhi 0.96 | OLED_096.pdf | OK |  |  |  | 3.365 | 5.2 | OK |  |  |  | 50 | 80 | OK
J3 | USB_C_Receptacle_PowerOnly_6P | Connector_USB:USB_C_Receptacle_GCT_USB4125-xx-x-0190_6P_TopMnt_Horizontal | USB4125-GF-A | usb4125-spec.pdf | OK | 0.80208 | 3 | OK | 5.25 | 48 | OK |  |  |  | 50 | 85 | OK
Q1 | BTA16-600CW | Package_TO_SOT_THT:TO-220-3_Vertical | BTA16-600CWRG | bta16.pdf | OK | 12 | 16 | OK | 325.2691 | 600 | OK | 13 | 14.4231 | OK | 117.6 | 125 | OK
R1 | 1100ohm | Resistor_THT:R_Axial_DIN0309_L9.0mm_D3.2mm_P12.70mm_Horizontal | CFR-50JB-52-1K1 | YAGEO-CFR_DATASHEET.pdf | OK |  |  |  | 230 | 300 | OK | 0.30861 | 0.5 | OK | 50 | 70 | OK
R2 | 1100ohm | Resistor_THT:R_Axial_DIN0309_L9.0mm_D3.2mm_P12.70mm_Horizontal | CFR-50JB-52-1K1 | YAGEO-CFR_DATASHEET.pdf | OK |  |  |  | 230 | 300 | OK | 0.30861 | 0.5 | OK | 50 | 70 | OK
R3 | 1100ohm | Resistor_THT:R_Axial_DIN0309_L9.0mm_D3.2mm_P12.70mm_Horizontal | CFR-50JB-52-1K1 | YAGEO-CFR_DATASHEET.pdf | OK |  |  |  | 230 | 300 | OK | 0.30861 | 0.5 | OK | 50 | 70 | OK
R4 | 1800ohm | Resistor_SMD:R_0805_2012Metric_Pad1.20x1.40mm_HandSolder | ERA-6AEB182V | R1800_panasonic.pdf | OK |  |  |  | 3.365 | 100 | OK | 0.006297 | 0.125 | OK | 50 | 85 | OK
R5 | 150ohm | Resistor_SMD:R_0805_2012Metric_Pad1.20x1.40mm_HandSolder | CRCW0805150RFKEA | resistor_vishay.pdf | OK |  |  |  | 3.365 | 150 | OK | 0.076251 | 0.25 | OK | 50 | 70 | OK
R6 | 150ohm | Resistor_SMD:R_0805_2012Metric_Pad1.20x1.40mm_HandSolder | CRCW0805150RFKEA | resistor_vishay.pdf | OK |  |  |  | 3.365 | 150 | OK | 0.076251 | 0.25 | OK | 50 | 70 | OK
R7 | 150ohm | Resistor_SMD:R_0805_2012Metric_Pad1.20x1.40mm_HandSolder | CRCW0805150RFKEA | resistor_vishay.pdf | OK |  |  |  | 3.365 | 150 | OK | 0.076251 | 0.25 | OK | 50 | 70 | OK
R12 | 150ohm | Resistor_SMD:R_0805_2012Metric_Pad1.20x1.40mm_HandSolder | CRCW0805150RFKEA | resistor_vishay.pdf | OK |  |  |  | 3.365 | 150 | OK | 0.076251 | 0.25 | OK | 50 | 70 | OK
R8 | 10kohm | Resistor_SMD:R_0805_2012Metric_Pad1.20x1.40mm_HandSolder | CRCW080510K0FKEA | resistor_vishay.pdf | OK |  |  |  | 3.365 | 150 | OK | 0.0011438 | 0.25 | OK | 50 | 70 | OK
R9 | 10kohm | Resistor_SMD:R_0805_2012Metric_Pad1.20x1.40mm_HandSolder | CRCW080510K0FKEA | resistor_vishay.pdf | OK |  |  |  | 3.365 | 150 | OK | 0.0011438 | 0.25 | OK | 50 | 70 | OK
R10 | 5.1kohm | Resistor_SMD:R_0805_2012Metric_Pad1.20x1.40mm_HandSolder | CRCW08055K10FKEA | resistor_vishay.pdf | OK |  |  |  | 5.25 | 150 | OK | 0.005459 | 0.25 | OK | 50 | 70 | OK
R11 | 5.1kohm | Resistor_SMD:R_0805_2012Metric_Pad1.20x1.40mm_HandSolder | CRCW08055K10FKEA | resistor_vishay.pdf | OK |  |  |  | 5.25 | 150 | OK | 0.005459 | 0.25 | OK | 50 | 70 | OK
SW1 | Valid | Button_Switch_THT:SW_PUSH_6mm_H5mm |  |  | OK
SW2 | Up | Button_Switch_THT:SW_PUSH_6mm_H5mm |  |  | OK
SW3 | Down | Button_Switch_THT:SW_PUSH_6mm_H5mm |  |  | OK
SW4 | Left | Button_Switch_THT:SW_PUSH_6mm_H5mm |  |  | OK
SW5 | Right | Button_Switch_THT:SW_PUSH_6mm_H5mm |  |  | OK
SW6 | return | Button_Switch_THT:SW_PUSH_6mm_H5mm |  |  | OK
SW7 | NRST | Button_Switch_THT:SW_PUSH_6mm_H5mm |  |  | OK
SW8 | BOOT0 | Button_Switch_THT:SW_PUSH_6mm_H5mm |  |  | OK
TH1 | Thermistor_NTC | Resistor_THT:R_Axial_DIN0204_L3.6mm_D1.6mm_P2.54mm_Vertical | NRBG105F3950B1F | eaton-nrbg-glass-sealed-radial-lead-ntc-thermistor-datasheet-elx1105-en.pdf | OK |  |  |  | 3.365 | 50 | OK | 0.00023309 | 0.032 | OK | 260 | 300 | OK
U1_emitter | MOC3063M | Package_DIP:DIP-6_W7.62mm_LongPads | MOC3063M | MOC3163M-D.pdf | OK | 0.017946 | 0.06 | OK | 3.365 | 6 | OK | 0.017946 | 0.04935 | OK | 62.7278 | 100 | OK
U1_detector | MOC3063M | Package_DIP:DIP-6_W7.62mm_LongPads | MOC3063M | MOC3163M-D.pdf | OK | 0.89606 | 1 | OK | 325.2691 | 600 | OK | 0.045 | 0.0616 | OK | 75.5682 | 100 | OK
U2 | STM32C011F6Px | Package_SO:TSSOP-20_4.4x6.5mm_P0.65mm | STM32C011F6P6 | stm32c011f6.pdf | OK | 0.06798 | 0.1 | OK | 3.365 | 4 | OK |  |  |  | 50 | 85 | OK
| STM32C031F6Px | Package_SO:TSSOP-20_4.4x6.5mm_P0.65mm | STM32C031F6P6 | stm32c031f6.pdf | OK | 0.06798 | 0.1 | OK | 3.365 | 4 | OK |  |  |  | 50 | 85 | OK
U4 | LD1117S33TR_SOT223 | Package_TO_SOT_SMD:SOT-223-3_TabPin2 | LD1117S33TR | LD1117.pdf | OK | 0.15514 | 0.8 | OK | 5.25 | 15 | OK | 0.31261 | 12 | OK | 84.3866 | 125 | OK
Vdr1 | S14K230 | Varistor:RV_Disc_D15.5mm_W7.5mm_P7.5mm | B72214S0231K101 | SIOV_Leaded_StandarD.pdf | OK | 12 | 3000 | OK | [6 empty] | 50 | 105 | OK
Note on M17: Valentin LEFEBVRE - Contractor: Maximum power dissipation vs. On-state RMS current (full cycle)
Note on N17: Valentin LEFEBVRE - Contractor: power dissipation with heatsink 2.6°C/W and heatpaste 0.5°C/W
Note on M38: Valentin LEFEBVRE - Contractor: at -40°C TH1 is 3208kohm at 300°C TH1 is 72ohm we take into account the worst case on those 2 configuration
Note on N38: Valentin LEFEBVRE - Contractor: dissipation coef * (Tmax - Ta_max)
Note on P38: Valentin LEFEBVRE - Contractor: max oven temperature
Note on G40: Valentin LEFEBVRE - Contractor: peak current 1A normal current max 100mA
Note on M40: Valentin LEFEBVRE - Contractor: from fig6 onstate caracteristique for Itm = 0.025A Vtm = 1.8V
Note on G41: Valentin LEFEBVRE - Contractor: 3 led with 150ohm resistor (3.3/150) absolut max
Note on G43: Valentin LEFEBVRE - Contractor: STM32 Amax: 0.1A oled display: 0.03A power_led: 3.3V/150ohm nrst/boot: 3.3V/10kohm temp: 3.3V/(1,8k+72ohm) -> 72ohm is thermistance value at 300°C